## 30% Phase
| Project Name: | [7 empty] | Circle One: MS4 CSO |  |  |  | Check if in AWDZ: |  | DDOE Plan Review No.:
Summary Data: 30% Design Phase
[8 empty] | Regulated Retention Volume (1.2"): | #DIV/0! | CF |  | Instructions
| Disturbance Area (ac.): |  |  | 0 |  |  |  | Retention Volume retained: | TBD |  |  | Blocks in the worksheet that are not shaded are data entry fields for the designer.
| No. of Drainage Areas: | [6 empty] | Deficit: | TBD |  |  | All shaded blocks are computations internal to the worksheet and should not be edited.
| Step 1: Drainage Area and Regulated Volumes | [9 empty] | Step 2: Consider Infiltration |  | Step 3: Evaluate Existing Infrastructure Constraints |  | Step 4: Identify Land Conversion and BMP Placement Opportunities
| Number and list each drainage area within the project limits of disturbance (LOD). Identify the sq. foot of drainage area contributing runoff from within LOD and from outside LOD. Identify the regulatory SWRv required for each drainage area. Provide cooresponding drainage area identifications on SMM. | [9 empty] | Use the numbered list of drainage areas to record soil type and hotspot concerns within the project limits of disturbance (LOD). |  | On SWM, depict utlity locations and invert/top elevations of ex. conveyance infrastructure to determine opportuntities for proposed land conversions and BMP placement. Delineate areas of potential conflict, and areas without conflict, including areas where minimum depths for BMPs can not be met. Delineate trees (size, species, condition). |  | On SMM identify ex. prop. features (traffic islands, triangle parks, median islands, cul-de-sacs, etc) within each drainage area. Depict if they are chosen, or not, for land conversions or BMP placements. Provide the basis for the decision if these features are not used to improve land abstraction or stormwater retention BMPs. Decisions should use the information established in the previous two steps.
Drainage Area ID | Contributing Area | [7 empty] | SWRv |  | Hydro Soil | Hot Spot Concern | Preservation of Mature Trees which are in fair or better condition |  | Land Conversion or BMP Opportunity? | Describe obstacles to Land Conversion or BMP (Attach narrative if necessary) | Runoff Coefficient
| Paved w-in LOD | Compacted w-in LOD | Natural w-in LOD | Total w-in LOD | Paved outside LOD | Compacted outside LOD | Natural outside LOD | Total outside LOD | w-in LOD | outside LOD | Group | Found? Describe |  |  |  |  | w-in LOD | Outside LOD
| SF | SF | SF | SF | SF | SF | SF | SF | CF | CF | A, B, C, D or Urban Land | Y/N | # of trees | Ex. Tree Volume Credit (CF) | Y/N |  | (unitless) | (unitless)
|  |  |  | 0 |  |  |  | 0 | #DIV/0! | #DIV/0! |  |  |  | 0 |  |  | #DIV/0! | #DIV/0!
|  |  |  | 0 |  |  |  | 0 | #DIV/0! | #DIV/0! |  |  |  | 0 |  |  | #DIV/0! | #DIV/0!
|  |  |  | 0 |  |  |  | 0 | #DIV/0! | #DIV/0! |  |  |  | 0 |  |  | #DIV/0! | #DIV/0!
|  |  |  | 0 |  |  |  | 0 | #DIV/0! | #DIV/0! |  |  |  | 0 |  |  | #DIV/0! | #DIV/0!
|  |  |  | 0 |  |  |  | 0 | #DIV/0! | #DIV/0! |  |  |  | 0 |  |  | #DIV/0! | #DIV/0!
|  |  |  | 0 |  |  |  |  | #DIV/0! | #DIV/0! |  |  |  | 0 |  |  | #DIV/0! | #DIV/0!
|  |  |  | 0 |  |  |  |  | #DIV/0! | #DIV/0! |  |  |  | 0 |  |  | #DIV/0! | #DIV/0!
|  |  |  | 0 |  |  |  |  | #DIV/0! | #DIV/0! |  |  |  | 0 |  |  | #DIV/0! | #DIV/0!
|  |  |  | 0 |  |  |  |  | #DIV/0! | #DIV/0! |  |  |  | 0 |  |  | #DIV/0! | #DIV/0!
|  |  |  | 0 |  |  |  | 0 | #DIV/0! | #DIV/0! |  |  |  | 0 |  |  | #DIV/0! | #DIV/0!
|  |  |  | 0 |  |  |  |  | #DIV/0! | #DIV/0! |  |  |  | 0 |  |  | #DIV/0! | #DIV/0!
|  |  |  | 0 |  |  |  | 0 | #DIV/0! | #DIV/0! |  |  |  | 0 |  |  | #DIV/0! | #DIV/0!
|  |  |  | 0 |  |  |  | 0 | #DIV/0! | #DIV/0! |  |  |  | 0 |  |  | #DIV/0! | #DIV/0!
|  |  |  | 0 |  |  |  | 0 | #DIV/0! | #DIV/0! |  |  |  | 0 |  |  | #DIV/0! | #DIV/0!
|  |  |  | 0 |  |  |  | 0 | #DIV/0! | #DIV/0! |  |  |  | 0 |  |  | #DIV/0! | #DIV/0!
|  |  |  | 0 |  |  |  | 0 | #DIV/0! | #DIV/0! |  |  |  | 0 |  |  | #DIV/0! | #DIV/0!
|  |  |  | 0 |  |  |  | 0 | #DIV/0! | #DIV/0! |  |  |  | 0 |  |  | #DIV/0! | #DIV/0!
|  |  |  | 0 |  |  |  | 0 | #DIV/0! | #DIV/0! |  |  |  | 0 |  |  | #DIV/0! | #DIV/0!
|  |  |  | 0 |  |  |  | 0 | #DIV/0! | #DIV/0! |  |  |  | 0 |  |  | #DIV/0! | #DIV/0!
|  |  |  | 0 |  |  |  | 0 | #DIV/0! | #DIV/0! |  |  |  | 0 |  |  | #DIV/0! | #DIV/0!
|  |  |  | 0 |  |  |  | 0 | #DIV/0! | #DIV/0! |  |  |  | 0 |  |  | #DIV/0! | #DIV/0!
|  |  |  | 0 |  |  |  | 0 | #DIV/0! | #DIV/0! |  |  |  | 0 |  |  | #DIV/0! | #DIV/0!
|  |  |  | 0 |  |  |  | 0 | #DIV/0! | #DIV/0! |  |  |  | 0 |  |  | #DIV/0! | #DIV/0!
|  |  |  | 0 |  |  |  | 0 | #DIV/0! | #DIV/0! |  |  |  | 0 |  |  | #DIV/0! | #DIV/0!
|  |  |  | 0 |  |  |  | 0 | #DIV/0! | #DIV/0! |  |  |  | 0 |  |  | #DIV/0! | #DIV/0!
|  |  |  | 0 |  |  |  | 0 | #DIV/0! | #DIV/0! |  |  |  | 0 |  |  | #DIV/0! | #DIV/0!
|  |  |  | 0 |  |  |  | 0 | #DIV/0! | #DIV/0! |  |  |  | 0 |  |  | #DIV/0! | #DIV/0!
|  |  |  | 0 |  |  |  | 0 | #DIV/0! | #DIV/0! |  |  |  | 0 |  |  | #DIV/0! | #DIV/0!
|  |  |  | 0 |  |  |  | 0 | #DIV/0! | #DIV/0! |  |  |  | 0 |  |  | #DIV/0! | #DIV/0!
|  |  |  | 0 |  |  |  | 0 | #DIV/0! | #DIV/0! |  |  |  | 0 |  |  | #DIV/0! | #DIV/0!
|  |  |  | 0 |  |  |  | 0 | #DIV/0! | #DIV/0! |  |  |  | 0 |  |  | #DIV/0! | #DIV/0!
|  |  |  | 0 |  |  |  | 0 | #DIV/0! | #DIV/0! |  |  |  | 0 |  |  | #DIV/0! | #DIV/0!
|  |  |  | 0 |  |  |  | 0 | #DIV/0! | #DIV/0! |  |  |  | 0 |  |  | #DIV/0! | #DIV/0!
|  |  | DATOTAL | 0 |  |  |  | 0 | #DIV/0! | #DIV/0! |  |  | 0 | 0

## 65% Phase
| Project Name: | [7 empty] | Circle One: MS4 CSO |  |  |  | Check if in AWDZ: |  |  | DDOE Plan Review No.: |  | Project Name: |  | 0 |  |  |  |  | DDOE Plan Review No.: | 0
| Summary Data: 65% Design Phase | [9 empty] | Instructions | [6 empty] | Summary Data: 65% Design Phase
[8 empty] | Regulated Retention Volume (1.2"): | #DIV/0! | CF | Blocks in the worksheet that are not shaded are data entry fields for the designer. | [14 empty] | Regulated Retention Volume (1.2"): | #DIV/0! | CF
| Disturbance Area (ac.): |  |  | 0 |  |  |  | Retention Volume retained: | #DIV/0! | CF | All shaded blocks are computations internal to the worksheet and should not be edited. | [6 empty] | Disturbance Area (ac.): |  |  | 0 |  |  |  |  | Retention Volume retained: | #DIV/0! | CF
| No. of Drainage Areas: | [6 empty] | Deficit: | #DIV/0! | CF | [7 empty] | No. of Drainage Areas: |  |  | 0 |  |  |  |  | Deficit: | #DIV/0! | CF
| Step 1: Drainage Area and Regulated Volumes | [9 empty] | Step 2: Consider Infiltration |  |  |  |  | Step 3: Evaluate Existing Infrastructure Constraints |  | Step 4: Identify Land Conversion and BMP Placement Opportunities | [5 empty] | Step 5: Size BMP's and Compute Achieved Retention Volumes
| Update from 30% based on refined or revised design: Number and list each drainage area within the project limits of disturbance (LOD). Identify the sq. foot of drainage area contributing runoff from within LOD and from outside LOD. Identify the regulatory SWRv required for each drainage area. Provide cooresponding drainage area identifications on SMM. | [9 empty] | Use the numbered list of drainage areas to record water table, bedrock concerns, infiltration rate, and hotspot concerns within the project limits of disturbance (LOD). |  |  |  |  | On SMM, depict utlity and conveyance infrastructure to confirm/adjust opportuntities for land conversions and BMP's. Delineate areas of potential conflict, and areas without conflict, including areas where minimum depths for BMPs can not be met. Delineate trees (size, species, condition) and tree protection. |  | For land conversion and BMP opportunities already defined at 30%, and for new opportunities added, provide the area measurements below. Land Conversion and BMP surface areas within the LOD must be reflected in the SWRv computation - update those colums as necessary. Additional allowable BMP's such as impervious surface disconnect, swales, and infiltration should also be considered and described in narrative. Describe reason for eliminated Land Conv./BMP locations | [5 empty] | Delineate the drainage area to the BMP locations and compute the ceiling runoff volume reaching them. Aggregate the total maximum possible BMP volume that can be handled by the BMP's at their locations.. |  |  |  | Compute and total the total maximum possible BMP capacity based on size of the facilities. Total the number of proposed trees meeting the required soil volume to be considered acceptable for retention volume. Total the maximum retention volume capacity of all facilities, and compare to the regulated volume. If a deficit exists, review BMP placements/sizes to determine if additional volume can be captured.
Drainage Area ID | Contributing Area | [7 empty] | SWRv |  | Hydro Soil | Water Table | Bedrock | Infiltration | Hot Spot Concern | Preservation of Mature Trees which are in fair or better condition |  | Land Conversion Area |  | Bioretention Opportunity Areas |  | Permeable Pavement Opportunity Areas |  | BMP Drainage Area (total for all w-in DA - see separate sizing comps) |  | 1.7" (Ceiling) SRC Reaching All Proposed BMPs |  | Max. Storage Vol. Bioretention Based on Size (Total in DA - See separate sizing comps) | Max Storage Vol. Perm. Pav't Based on Size (Total in DA - See separate sizing comps) | Maximum "Other" Storage Vol- (Total in DA - See separate sizing comps) | No. of prop. trees meeting soil vol req't | Total Sv Practice -Maximum Retention Volume Achievable (BMP's and Trees) | Overage / (Deficit) Volume (as compared to SWRv) | Runoff Coefficient
| Paved w-in LOD | Compacted w-in LOD | Natural w-in LOD | Total w-in LOD | Paved outside LOD | Compacted outside LOD | Natural outside LOD | Total outside LOD | w-in LOD | outside LOD | Group | OK? | elev OK? | Rate | Found? |  |  | within | adj | within | adj | within | adj | within | adj (1) | within | adj (1) | [6 empty] | w-in LOD | Outside LOD
| SF | SF | SF | SF | SF | SF | SF | SF | CF | CF | A, B, C, D or Urban Land | Y/N | Y/N | in-hr | Y/N | # of trees | Ex. Tree Volume Credit (CF) | SF | SF | SF | SF | SF | SF | SF | SF | CF | CF | CF | CF | CF | EA | CF | CF | (unitless) | (unitless)
|  |  |  | 0 |  |  |  | 0 | #DIV/0! | #DIV/0! | [6 empty] | 0 | [8 empty] | #DIV/0! | #DIV/0! |  |  |  |  | #DIV/0! | #DIV/0! | #DIV/0! | #DIV/0!
|  |  |  | 0 |  |  |  | 0 | #DIV/0! | #DIV/0! | [6 empty] | 0 | [8 empty] | #DIV/0! | #DIV/0! |  |  |  |  | #DIV/0! | #DIV/0! | #DIV/0! | #DIV/0!
|  |  |  | 0 |  |  |  | 0 | #DIV/0! | #DIV/0! | [6 empty] | 0 | [8 empty] | #DIV/0! | #DIV/0! |  |  |  |  | #DIV/0! | #DIV/0! | #DIV/0! | #DIV/0!
|  |  |  | 0 |  |  |  | 0 | #DIV/0! | #DIV/0! | [6 empty] | 0 | [8 empty] | #DIV/0! | #DIV/0! |  |  |  |  | #DIV/0! | #DIV/0! | #DIV/0! | #DIV/0!
|  |  |  | 0 |  |  |  | 0 | #DIV/0! | #DIV/0! | [6 empty] | 0 | [8 empty] | #DIV/0! | #DIV/0! |  |  |  |  | #DIV/0! | #DIV/0! | #DIV/0! | #DIV/0!
|  |  |  | 0 |  |  |  | 0 | #DIV/0! | #DIV/0! | [6 empty] | 0 | [8 empty] | #DIV/0! | #DIV/0! |  |  |  |  | #DIV/0! | #DIV/0! | #DIV/0! | #DIV/0!
|  |  |  | 0 |  |  |  | 0 | #DIV/0! | #DIV/0! | [6 empty] | 0 | [8 empty] | #DIV/0! | #DIV/0! |  |  |  |  | #DIV/0! | #DIV/0! | #DIV/0! | #DIV/0!
|  |  |  | 0 |  |  |  | 0 | #DIV/0! | #DIV/0! | [6 empty] | 0 | [8 empty] | #DIV/0! | #DIV/0! |  |  |  |  | #DIV/0! | #DIV/0! | #DIV/0! | #DIV/0!
|  |  |  | 0 |  |  |  | 0 | #DIV/0! | #DIV/0! | [6 empty] | 0 | [8 empty] | #DIV/0! | #DIV/0! |  |  |  |  | #DIV/0! | #DIV/0! | #DIV/0! | #DIV/0!
|  |  |  | 0 |  |  |  | 0 | #DIV/0! | #DIV/0! | [6 empty] | 0 | [8 empty] | #DIV/0! | #DIV/0! |  |  |  |  | #DIV/0! | #DIV/0! | #DIV/0! | #DIV/0!
|  |  |  | 0 |  |  |  | 0 | #DIV/0! | #DIV/0! | [6 empty] | 0 | [8 empty] | #DIV/0! | #DIV/0! |  |  |  |  | #DIV/0! | #DIV/0! | #DIV/0! | #DIV/0!
|  |  |  | 0 |  |  |  | 0 | #DIV/0! | #DIV/0! | [6 empty] | 0 | [8 empty] | #DIV/0! | #DIV/0! |  |  |  |  | #DIV/0! | #DIV/0! | #DIV/0! | #DIV/0!
|  |  |  | 0 |  |  |  | 0 | #DIV/0! | #DIV/0! | [6 empty] | 0 | [8 empty] | #DIV/0! | #DIV/0! |  |  |  |  | #DIV/0! | #DIV/0! | #DIV/0! | #DIV/0!
|  |  |  | 0 |  |  |  | 0 | #DIV/0! | #DIV/0! | [6 empty] | 0 | [8 empty] | #DIV/0! | #DIV/0! |  |  |  |  | #DIV/0! | #DIV/0! | #DIV/0! | #DIV/0!
|  |  |  | 0 |  |  |  | 0 | #DIV/0! | #DIV/0! | [6 empty] | 0 | [8 empty] | #DIV/0! | #DIV/0! |  |  |  |  | #DIV/0! | #DIV/0! | #DIV/0! | #DIV/0!
|  |  |  | 0 |  |  |  | 0 | #DIV/0! | #DIV/0! | [6 empty] | 0 | [8 empty] | #DIV/0! | #DIV/0! |  |  |  |  | #DIV/0! | #DIV/0! | #DIV/0! | #DIV/0!
|  |  |  | 0 |  |  |  | 0 | #DIV/0! | #DIV/0! | [6 empty] | 0 | [8 empty] | #DIV/0! | #DIV/0! |  |  |  |  | #DIV/0! | #DIV/0! | #DIV/0! | #DIV/0!
|  |  |  | 0 |  |  |  | 0 | #DIV/0! | #DIV/0! | [6 empty] | 0 | [8 empty] | #DIV/0! | #DIV/0! |  |  |  |  | #DIV/0! | #DIV/0! | #DIV/0! | #DIV/0!
|  |  |  | 0 |  |  |  | 0 | #DIV/0! | #DIV/0! | [6 empty] | 0 | [8 empty] | #DIV/0! | #DIV/0! |  |  |  |  | #DIV/0! | #DIV/0! | #DIV/0! | #DIV/0!
|  |  |  | 0 |  |  |  | 0 | #DIV/0! | #DIV/0! | [6 empty] | 0 | [8 empty] | #DIV/0! | #DIV/0! |  |  |  |  | #DIV/0! | #DIV/0! | #DIV/0! | #DIV/0!
|  |  |  | 0 |  |  |  | 0 | #DIV/0! | #DIV/0! | [6 empty] | 0 | [8 empty] | #DIV/0! | #DIV/0! |  |  |  |  | #DIV/0! | #DIV/0! | #DIV/0! | #DIV/0!
|  |  |  | 0 |  |  |  | 0 | #DIV/0! | #DIV/0! | [6 empty] | 0 | [8 empty] | #DIV/0! | #DIV/0! |  |  |  |  | #DIV/0! | #DIV/0! | #DIV/0! | #DIV/0!
|  |  |  | 0 |  |  |  | 0 | #DIV/0! | #DIV/0! | [6 empty] | 0 | [8 empty] | #DIV/0! | #DIV/0! |  |  |  |  | #DIV/0! | #DIV/0! | #DIV/0! | #DIV/0!
|  |  |  | 0 |  |  |  | 0 | #DIV/0! | #DIV/0! | [6 empty] | 0 | [8 empty] | #DIV/0! | #DIV/0! |  |  |  |  | #DIV/0! | #DIV/0! | #DIV/0! | #DIV/0!
|  |  |  | 0 |  |  |  | 0 | #DIV/0! | #DIV/0! | [6 empty] | 0 | [8 empty] | #DIV/0! | #DIV/0! |  |  |  |  | #DIV/0! | #DIV/0! | #DIV/0! | #DIV/0!
|  |  |  | 0 |  |  |  | 0 | #DIV/0! | #DIV/0! | [6 empty] | 0 | [8 empty] | #DIV/0! | #DIV/0! |  |  |  |  | #DIV/0! | #DIV/0! | #DIV/0! | #DIV/0!
|  |  |  | 0 |  |  |  | 0 | #DIV/0! | #DIV/0! | [6 empty] | 0 | [8 empty] | #DIV/0! | #DIV/0! |  |  |  |  | #DIV/0! | #DIV/0! | #DIV/0! | #DIV/0!
|  |  |  | 0 |  |  |  | 0 | #DIV/0! | #DIV/0! | [6 empty] | 0 | [8 empty] | #DIV/0! | #DIV/0! |  |  |  |  | #DIV/0! | #DIV/0! | #DIV/0! | #DIV/0!
|  |  |  | 0 |  |  |  | 0 | #DIV/0! | #DIV/0! | [6 empty] | 0 | [8 empty] | #DIV/0! | #DIV/0! |  |  |  |  | #DIV/0! | #DIV/0! | #DIV/0! | #DIV/0!
|  |  |  | 0 |  |  |  | 0 | #DIV/0! | #DIV/0! | [6 empty] | 0 | [8 empty] | #DIV/0! | #DIV/0! |  |  |  |  | #DIV/0! | #DIV/0! | #DIV/0! | #DIV/0!
|  |  |  | 0 |  |  |  | 0 | #DIV/0! | #DIV/0! | [6 empty] | 0 | [8 empty] | #DIV/0! | #DIV/0! |  |  |  |  | #DIV/0! | #DIV/0! | #DIV/0! | #DIV/0!
|  |  |  | 0 |  |  |  | 0 | #DIV/0! | #DIV/0! | [6 empty] | 0 | [8 empty] | #DIV/0! | #DIV/0! |  |  |  |  | #DIV/0! | #DIV/0! | #DIV/0! | #DIV/0!
|  |  |  | 0 |  |  |  | 0 | #DIV/0! | #DIV/0! | [6 empty] | 0 | [8 empty] | #DIV/0! | #DIV/0! |  |  |  |  | #DIV/0! | #DIV/0! | #DIV/0! | #DIV/0!
|  |  | DATOTAL | 0 |  |  |  | 0 | #DIV/0! | #DIV/0! | [5 empty] | 0 | 0 | [14 empty] | #DIV/0! | #DIV/0!

## 90% Phase
| Project Name: | [7 empty] | Circle One: MS4 CSO |  |  |  | Check if in AWDZ: |  |  | DDOE Plan Review No.: |  | Project Name: |  | 0 | [5 empty] | DDOE Plan Review No.: | 0
| Summary Data: 90%/Final Design Phase | [9 empty] | Instructions | [6 empty] | Summary Data: 90%/Final Design Phase
[8 empty] | Regulated Retention Volume (1.2"): | #DIV/0! | CF | Blocks in the worksheet that are not shaded are data entry fields for the designer. | [14 empty] | Regulated Retention Volume (1.2"): | #DIV/0! | CF
| Disturbance Area (ac.): |  |  | 0 |  |  |  | Retention Volume retained: | #DIV/0! | CF | All shaded blocks are computations internal to the worksheet and should not be edited. | [6 empty] | Disturbance Area (ac.): |  |  | 0 |  |  |  |  | Retention Volume retained: | #DIV/0! | CF
| No. of Drainage Areas: | [6 empty] | Deficit: | #DIV/0! | CF | [7 empty] | No. of Drainage Areas: |  |  | 0 |  |  |  |  | Deficit: | #DIV/0! | CF
| Step 1: Drainage Area and Regulated Volumes | [9 empty] | Step 2: Consider Infiltration |  |  |  |  | Step 3: Evaluate Existing Infrastructure Constraints |  | Step 4: Identify Land Conversion and BMP Placement Opportunities | [5 empty] | Step 5: Size BMP's and Compute Achieved Retention Volumes
| Update from 65% based on refined or revised design: Number and list each drainage area within the project limits of disturbance (LOD). Identify the sq. foot of drainage area contributing runoff from within LOD and from outside LOD. Identify the regulatory SWRv required for each drainage area. Provide cooresponding drainage area identifications on SWM. | [9 empty] | Use the numbered list of drainage areas to record water table, bedrock concerns, infiltration rate, and hotspot concerns within the project limits of disturbance (LOD). |  |  |  |  | On SMM, depict utlity and conveyance infrastructure to confirm/adjust opportuntities for land conversions and BMP's. Delineate areas of potential conflict, and areas without conflict, including areas where minimum depths for BMPs can not be met. Delineate trees (size, species, condition) and tree protection. |  | For land conversion and BMP opportunities alraedy defined at 30% ,and for new opportunities added, provide the area measurements below. Land Conversion and BMP surface areas within the LOD must be reflected in the SWRv computation - update those colums as necessary. Additional allowable BMP's such as ipervious surface disconnect, swales, and infiltration should also be considered. Describe reason for eliminated Land Conv./BMP locations | [5 empty] | Delineate the drainage area to the BMP locations and compute the ceiling runoff volume reaching them. Aggregate the total maximum possible BMP volume that can be handled by the BMP's at their locations.. |  |  |  | Compute and total the total maximum possible BMP capacity based on size of the facilities. Total the number of proposed trees meeting the required soil volume to be considered acceptable for retention volume. Total the maximum retention volume capacity of all facilities, and compare to the regulated volume. If a deficit exists, review BMP placements/sizes to determine if additional volume can be captured.
Drainage Area ID | Contributing Area | [7 empty] | SWRv |  | Hydro Soil | Water Table | Bedrock | Infiltration | Hot Spot Concern | Preservation of Mature Trees which are in fair or better condition |  | Land Conversion Area |  | Bioretention Opportunity Areas |  | Permeable Pavement Opportunity Areas |  | BMP Drainage Area (total for all w-in DA - see separate sizing comps) |  | 1.7" (Ceiling) SRC Reaching All Proposed BMPs |  | Max. Storage Vol. Bioretention Based on Size (Total in DA - See separate sizing comps) | Max Storage Vol. Perm. Pav't Based on Size (Total in DA - See separate sizing comps) | Maximum "Other" Storage Vol- (Total in DA - See separate sizing comps) | No. of prop. trees meeting soil vol req't | Total Sv Practice -Maximum Retention Volume Achievable (BMP's and Trees) | Overage / (Deficit) Volume (as compared to SWRv) | Runoff Coefficient
| Paved w-in LOD | Compacted w-in LOD | Natural w-in LOD | Total w-in LOD | Paved outside LOD | Compacted outside LOD | Natural outside LOD | Total outside LOD | w-in LOD | outside LOD | Group | OK? | elev OK? | Rate | Found? |  |  | within | adj | within | adj | within | adj | within | adj (1) | within | adj (1) | [6 empty] | w-in LOD | Outside LOD
| SF | SF | SF | SF | SF | SF | SF | SF | CF | CF | A, B, C, D or Urban Land | Y/N | Y/N | in-hr | Y/N | # of trees | Ex. Tree Volume Credit (CF) | SF | SF | SF | SF | SF | SF | SF | SF | CF | CF | CF | CF | CF | EA | CF | CF | (unitless) | (unitless)
|  |  |  | 0 |  |  |  | 0 | #DIV/0! | #DIV/0! | [6 empty] | 0 | [8 empty] | #DIV/0! | #DIV/0! |  |  |  |  | #DIV/0! | #DIV/0! | #DIV/0! | #DIV/0!
|  |  |  | 0 |  |  |  | 0 | #DIV/0! | #DIV/0! | [6 empty] | 0 | [8 empty] | #DIV/0! | #DIV/0! |  |  |  |  | #DIV/0! | #DIV/0! | #DIV/0! | #DIV/0!
|  |  |  | 0 |  |  |  | 0 | #DIV/0! | #DIV/0! | [6 empty] | 0 | [8 empty] | #DIV/0! | #DIV/0! |  |  |  |  | #DIV/0! | #DIV/0! | #DIV/0! | #DIV/0!
|  |  |  | 0 |  |  |  | 0 | #DIV/0! | #DIV/0! | [6 empty] | 0 | [8 empty] | #DIV/0! | #DIV/0! |  |  |  |  | #DIV/0! | #DIV/0! | #DIV/0! | #DIV/0!
|  |  |  | 0 |  |  |  | 0 | #DIV/0! | #DIV/0! | [6 empty] | 0 | [8 empty] | #DIV/0! | #DIV/0! |  |  |  |  | #DIV/0! | #DIV/0! | #DIV/0! | #DIV/0!
|  |  |  | 0 |  |  |  | 0 | #DIV/0! | #DIV/0! | [6 empty] | 0 | [8 empty] | #DIV/0! | #DIV/0! |  |  |  |  | #DIV/0! | #DIV/0! | #DIV/0! | #DIV/0!
|  |  |  | 0 |  |  |  | 0 | #DIV/0! | #DIV/0! | [6 empty] | 0 | [8 empty] | #DIV/0! | #DIV/0! |  |  |  |  | #DIV/0! | #DIV/0! | #DIV/0! | #DIV/0!
|  |  |  | 0 |  |  |  | 0 | #DIV/0! | #DIV/0! | [6 empty] | 0 | [8 empty] | #DIV/0! | #DIV/0! |  |  |  |  | #DIV/0! | #DIV/0! | #DIV/0! | #DIV/0!
|  |  |  | 0 |  |  |  | 0 | #DIV/0! | #DIV/0! | [6 empty] | 0 | [8 empty] | #DIV/0! | #DIV/0! |  |  |  |  | #DIV/0! | #DIV/0! | #DIV/0! | #DIV/0!
|  |  |  | 0 |  |  |  | 0 | #DIV/0! | #DIV/0! | [6 empty] | 0 | [8 empty] | #DIV/0! | #DIV/0! |  |  |  |  | #DIV/0! | #DIV/0! | #DIV/0! | #DIV/0!
|  |  |  | 0 |  |  |  | 0 | #DIV/0! | #DIV/0! | [6 empty] | 0 | [8 empty] | #DIV/0! | #DIV/0! |  |  |  |  | #DIV/0! | #DIV/0! | #DIV/0! | #DIV/0!
|  |  |  | 0 |  |  |  | 0 | #DIV/0! | #DIV/0! | [6 empty] | 0 | [8 empty] | #DIV/0! | #DIV/0! |  |  |  |  | #DIV/0! | #DIV/0! | #DIV/0! | #DIV/0!
|  |  |  | 0 |  |  |  | 0 | #DIV/0! | #DIV/0! | [6 empty] | 0 | [8 empty] | #DIV/0! | #DIV/0! |  |  |  |  | #DIV/0! | #DIV/0! | #DIV/0! | #DIV/0!
|  |  |  | 0 |  |  |  | 0 | #DIV/0! | #DIV/0! | [6 empty] | 0 | [8 empty] | #DIV/0! | #DIV/0! |  |  |  |  | #DIV/0! | #DIV/0! | #DIV/0! | #DIV/0!
|  |  |  | 0 |  |  |  | 0 | #DIV/0! | #DIV/0! | [6 empty] | 0 | [8 empty] | #DIV/0! | #DIV/0! |  |  |  |  | #DIV/0! | #DIV/0! | #DIV/0! | #DIV/0!
|  |  |  | 0 |  |  |  | 0 | #DIV/0! | #DIV/0! | [6 empty] | 0 | [8 empty] | #DIV/0! | #DIV/0! |  |  |  |  | #DIV/0! | #DIV/0! | #DIV/0! | #DIV/0!
|  |  |  | 0 |  |  |  | 0 | #DIV/0! | #DIV/0! | [6 empty] | 0 | [8 empty] | #DIV/0! | #DIV/0! |  |  |  |  | #DIV/0! | #DIV/0! | #DIV/0! | #DIV/0!
|  |  |  | 0 |  |  |  | 0 | #DIV/0! | #DIV/0! | [6 empty] | 0 | [8 empty] | #DIV/0! | #DIV/0! |  |  |  |  | #DIV/0! | #DIV/0! | #DIV/0! | #DIV/0!
|  |  |  | 0 |  |  |  | 0 | #DIV/0! | #DIV/0! | [6 empty] | 0 | [8 empty] | #DIV/0! | #DIV/0! |  |  |  |  | #DIV/0! | #DIV/0! | #DIV/0! | #DIV/0!
|  |  |  | 0 |  |  |  | 0 | #DIV/0! | #DIV/0! | [6 empty] | 0 | [8 empty] | #DIV/0! | #DIV/0! |  |  |  |  | #DIV/0! | #DIV/0! | #DIV/0! | #DIV/0!
|  |  |  | 0 |  |  |  | 0 | #DIV/0! | #DIV/0! | [6 empty] | 0 | [8 empty] | #DIV/0! | #DIV/0! |  |  |  |  | #DIV/0! | #DIV/0! | #DIV/0! | #DIV/0!
|  |  |  | 0 |  |  |  | 0 | #DIV/0! | #DIV/0! | [6 empty] | 0 | [8 empty] | #DIV/0! | #DIV/0! |  |  |  |  | #DIV/0! | #DIV/0! | #DIV/0! | #DIV/0!
|  |  |  | 0 |  |  |  | 0 | #DIV/0! | #DIV/0! | [6 empty] | 0 | [8 empty] | #DIV/0! | #DIV/0! |  |  |  |  | #DIV/0! | #DIV/0! | #DIV/0! | #DIV/0!
|  |  |  | 0 |  |  |  | 0 | #DIV/0! | #DIV/0! | [6 empty] | 0 | [8 empty] | #DIV/0! | #DIV/0! |  |  |  |  | #DIV/0! | #DIV/0! | #DIV/0! | #DIV/0!
|  |  |  | 0 |  |  |  | 0 | #DIV/0! | #DIV/0! | [6 empty] | 0 | [8 empty] | #DIV/0! | #DIV/0! |  |  |  |  | #DIV/0! | #DIV/0! | #DIV/0! | #DIV/0!
|  |  |  | 0 |  |  |  | 0 | #DIV/0! | #DIV/0! | [6 empty] | 0 | [8 empty] | #DIV/0! | #DIV/0! |  |  |  |  | #DIV/0! | #DIV/0! | #DIV/0! | #DIV/0!
|  |  |  | 0 |  |  |  | 0 | #DIV/0! | #DIV/0! | [6 empty] | 0 | [8 empty] | #DIV/0! | #DIV/0! |  |  |  |  | #DIV/0! | #DIV/0! | #DIV/0! | #DIV/0!
|  |  |  | 0 |  |  |  | 0 | #DIV/0! | #DIV/0! | [6 empty] | 0 | [8 empty] | #DIV/0! | #DIV/0! |  |  |  |  | #DIV/0! | #DIV/0! | #DIV/0! | #DIV/0!
|  |  |  | 0 |  |  |  | 0 | #DIV/0! | #DIV/0! | [6 empty] | 0 | [8 empty] | #DIV/0! | #DIV/0! |  |  |  |  | #DIV/0! | #DIV/0! | #DIV/0! | #DIV/0!
|  |  |  | 0 |  |  |  | 0 | #DIV/0! | #DIV/0! | [6 empty] | 0 | [8 empty] | #DIV/0! | #DIV/0! |  |  |  |  | #DIV/0! | #DIV/0! | #DIV/0! | #DIV/0!
|  |  |  | 0 |  |  |  | 0 | #DIV/0! | #DIV/0! | [6 empty] | 0 | [8 empty] | #DIV/0! | #DIV/0! |  |  |  |  | #DIV/0! | #DIV/0! | #DIV/0! | #DIV/0!
|  |  |  | 0 |  |  |  | 0 | #DIV/0! | #DIV/0! | [6 empty] | 0 | [8 empty] | #DIV/0! | #DIV/0! |  |  |  |  | #DIV/0! | #DIV/0! | #DIV/0! | #DIV/0!
|  |  |  | 0 |  |  |  | 0 | #DIV/0! | #DIV/0! | [6 empty] | 0 | [8 empty] | #DIV/0! | #DIV/0! |  |  |  |  | #DIV/0! | #DIV/0! | #DIV/0! | #DIV/0!
|  |  | DATOTAL | 0 |  |  |  | 0 | #DIV/0! | #DIV/0! | [5 empty] | 0 | 0 | [14 empty] | #DIV/0! | #DIV/0!

## 30% Phase Sample
| Project Name: |  | Minnesota Ave Great Street Test Case |  |  |  |  | Project No: | DTA-ZZZ |  |  | Check if in AWDZ: |  | Circle One: MS4 CSO | Permit No.:
Summary Data: 30% Design Phase
[8 empty] | Regulated Retention Volume (1.2"): | 19812.1148 | CF |  | Instructions
| Disturbance Area (ac.): |  |  | 5.1044 |  |  |  | Retention Volume retained: | TBD |  |  | Blocks in the worksheet that are not shaded are data entry fields for the designer.
| No. of Drainage Areas: |  |  | 33 |  |  |  | Deficit: | TBD |  |  | All shaded blocks are computations internal to the worksheet and should not be edited.
| Step 1: Drainage Area and Regulated Volumes | [9 empty] | Step 2: Consider Infiltration |  | Step 3: Evaluate Existing Infrastructure Constraints |  | Step 4: Identify Land Conversion and BMP Placement Opportunities
| Number and list each drainage area within the project limits of disturbance (LOD). Identify the sq. foot of drainage area contributing runoff from within LOD and from outside LOD. Identify the regulatory SWRv required for each drainage area. Provide cooresponding drainage area identifications on SMM. | [9 empty] | Use the numbered list of drainage areas to record soil type and hotspot concerns within the project limits of disturbance (LOD). |  | On SWM, depict utlity locations and invert/top elevations of ex. conveyance infrastructure to determine opportuntities for proposed land conversions and BMP placement. Delineate areas of potential conflict, and areas without conflict, including areas where minimum depths for BMPs can not be met. Delineate trees (size, species, condition). |  | On SMM identify ex. prop. features (traffic islands, triangle parks, median islands, cul-de-sacs, etc) within each drainage area. Depict if they are chosen, or not, for land conversions or BMP placements. Provide the basis for the decision if these features are not used to improve land abstraction or stormwater retention BMPs. Decisions should use the information established in the previous two steps.
Drainage Area ID | Contributing Area | [7 empty] | SWRv |  | Hydro Soil | Hot Spot Concern | Preservation of Mature Trees which are in fair or better condition |  | Land Conversion or BMP Opportunity? | Describe obstacles to Land Conversion or BMP (Attach narrative if necessary)
| Paved w-in LOD | Compacted w-in LOD | Natural w-in LOD | Total w-in LOD | Paved outside LOD | Compacted outside LOD | Natural outside LOD | Total outside LOD | w-in LOD | outside LOD | Group | Found? Describe |  |  |  |  | Runoff Coefficient
| SF | SF | SF | SF | SF | SF | SF | SF | CF | CF | A, B, C, D or Urban Land | Y/N | # of trees | Ex. Tree Volume Credit (CF) | Y/N |  | w-in LOD | Outside LOD
57 | 6909.8804 | 170.3196 |  | 7080.2 | 1097 |  |  | 1097 | 660.6966 | 104.215 | A/D |  |  | 0 |  |  | (unitless) | (unitless)
58 | 6688.8111 | 348.5889 |  | 7037.4 | 745 |  |  | 745 | 644.1518 | 70.775 | Urban Land | N |  | 0 | N | Water line prevents vegetated BMP | 0.93316 | 0.95
61 | 6860 | 100 |  | 6960 | 120 | 2083 |  | 2203 | 654.2 | 63.475 | Urban Land | N |  | 0 | Y |  | 0.91533 | 0.95
68 | 5720 | 650 |  | 6370 | 3000 |  |  | 3000 | 559.65 | 285 | A/D | N |  | 0 | Y |  | 0.93994 | 0.28813
82 | 6820 | 1440 |  | 8260 |  | 342 |  | 342 | 683.9 | 8.55 | D | N | 2 | 40 | Y |  | 0.87857 | 0.95
86 | 8441.3196 | 240.1884 |  | 8681.508 |  |  |  |  | 807.9301 | 0 | A/D | N |  | 0 | Y |  | 0.82797 | 0.25
88 | 6116.8288 | 303.9152 |  | 6420.744 |  |  |  |  | 588.6966 | 0 | A/D | N |  | 0 | Y |  | 0.93063
89 | 10684.6306 | 1224.6734 |  | 11909.304 |  |  |  |  | 1045.6567 | 0 | D | N |  | 0 | Y |  | 0.91687
90 | 6682.104 |  |  | 6682.104 |  |  |  |  | 634.7999 | 0 | Urban Land | N |  | 0 | Y |  | 0.87802
91 | 2796.552 |  |  | 2796.552 |  | 1469 |  | 1469 | 265.6724 | 36.725 | Urban Land | N |  | 0 | N | Existing Kiss n Ride adjacent to sidewalk-likely high trash load, Multiple utilities. | 0.95
100 | 10500 | 150 |  | 10650 |  |  |  |  | 1001.25 | 0 | D | N |  | 0 | N |  | 0.95 | 0.25
101 | 4560 | 200 |  | 4760 | 2716 | 4253 |  | 6969 | 438.2 | 364.345 | A/D | N | 1 | 20 | Y |  | 0.94014
102 | 4300 | 150 |  | 4450 | 1755 | 2383 |  | 4138 | 412.25 | 226.3 | D | N |  | 0 | Y |  | 0.92059 | 0.52281
103 | 4914.5089 | 100 |  | 5014.5089 | 1202 | 4281 |  | 5483 | 469.3783 | 221.215 | D | N |  | 0 | Y |  | 0.9264 | 0.54688
104 | 6043.4534 | 280 |  | 6323.4534 | 682 | 7897 |  | 8579 | 581.1281 | 262.215 | A/D | N | 1 | 20 | Y |  | 0.93604 | 0.40346
108 | 8916.8322 | 800 |  | 9716.8322 | 170 | 1554 |  | 1724 | 867.0991 | 55 | A/D | N | 1 | 20 | Y |  | 0.919 | 0.30565
109 | 4945.0619 | 216.7981 |  | 5161.86 | 270 |  |  | 270 | 475.2008 | 25.65 | D | N |  | 0 | Y |  | 0.89237 | 0.31903
112 | 9652.8495 | 980 |  | 10632.8495 | 1133 | 404 |  | 1537 | 941.5207 | 117.735 | D | N |  | 0 | Y |  | 0.9206 | 0.95
113 | 4559.3315 |  |  | 4559.3315 | 320 | 3770 |  | 4090 | 433.1365 | 124.65 | D | N |  | 0 | Y |  | 0.88548 | 0.76601
116 | 5845.9175 | 100 |  | 5945.9175 |  | 1550 |  | 1550 | 557.8622 | 38.75 | D | N |  | 0 | Y |  | 0.95 | 0.30477
117 | 5484.9924 | 490 |  | 5974.9924 | 150 | 1337 |  | 1487 | 533.3243 | 47.675 | D | N |  | 0 | Y |  | 0.93823 | 0.25
118 | 3654.5577 | 700 |  | 4354.5577 | 1750 | 630 |  | 2380 | 364.683 | 182 | D | N |  | 0 | Y |  | 0.89259 | 0.32061
122 | 6241.981 | 783.407 |  | 7025.388 | 1460 |  |  | 1460 | 612.5734 | 138.7 | Urban Land | N |  | 0 | Y |  | 0.83747 | 0.76471
123 | 6094.0396 | 522.7244 |  | 6616.764 | 2100 |  |  | 2100 | 592.0019 | 199.5 | Urban Land | Y-Gas Station |  | 0 | Y |  | 0.87194 | 0.95
124 | 5745.7012 |  |  | 5745.7012 | 1800 |  |  | 1800 | 545.8416 | 171 | Urban Land | N |  | 0 | Y |  | 0.8947 | 0.95
125 | 9427.6407 |  |  | 9427.6407 |  |  |  |  | 895.6259 | 0 | Urban Land | N |  | 0 | Y |  | 0.95 | 0.95
127 | 8094.1137 | 2400 |  | 10494.1137 |  |  |  |  | 828.9408 | 0 | Urban Land | N | 1 | 20 | Y |  | 0.95
128 | 5017.8681 | 3000 |  | 8017.8681 |  |  |  |  | 551.6975 | 0 | Urban Land | N |  | 0 | Y |  | 0.78991
129 | 5541.0716 | 600.8884 |  | 6141.96 |  |  |  |  | 541.424 | 0 | Urban Land | N |  | 0 | Y |  | 0.68808
130 | 5020 | 560 |  | 5580 | 4562 | 3981 |  | 8543 | 490.9 | 532.915 | Urban Land | N | 1 | 20 | N | See narrative | 0.88152
131 | 5488.1556 | 318.3924 |  | 5806.548 | 705 |  |  | 705 | 529.3346 | 66.975 | Urban Land | Y-Gas Station |  | 0 | Y |  | 0.87975 | 0.6238
132 | 3542.6825 | 495.3295 |  | 4038.012 | 635 |  |  | 635 | 348.9381 | 60.325 | Urban Land | N |  | 0 | Y |  | 0.91162 | 0.95
EX-61 | 2310 | 1400 |  | 3710 |  |  |  |  | 254.45 | 0 | D | N | 1 | 20 | Y |  | 0.86413 | 0.95
|  |  | DATOTAL | 222346.1109 |  |  |  | 62306 | 19812.1148 | 3403.69 |  |  | 8 | 160 | Y |  | 0.68585

## 65% Phase Sample
Project Name: |  | Minnesota Ave Great Street Test Case |  |  |  |  | Project No: | DTA-ZZZ |  |  | Check if in AWDZ: |  | Circle One: MS4 CSO |  |  | Permit No.: |  | Project Name: |  | Minnesota Ave Great Street Test Case |  |  |  | Proj. No: | DTA-ZZZ
| Summary Data: 65% Design Phase | [9 empty] | Instructions | [6 empty] | Summary Data: 65% Design Phase
[8 empty] | Regulated Retention Volume (1.2"): | 19812.1148 | CF | Blocks in the worksheet that are not shaded are data entry fields for the designer. | [14 empty] | Regulated Retention Volume (1.2"): | 19812.1148 | CF
| Disturbance Area (ac.): |  |  | 5.1044 |  |  |  | Retention Volume retained: | 13140.0611 | CF | All shaded blocks are computations internal to the worksheet and should not be edited. | [6 empty] | Disturbance Area (ac.): |  |  | 5.1044 |  |  |  |  | Retention Volume retained: | 13140.0611 | CF
| No. of Drainage Areas: |  |  | 33 |  |  |  | Deficit: | 6672.0537 | CF | [7 empty] | No. of Drainage Areas: |  |  | 33 |  |  |  |  | Deficit: | 6672.0537 | CF
| Step 1: Drainage Area and Regulated Volumes | [9 empty] | Step 2: Consider Infiltration |  |  |  |  | Step 3: Evaluate Existing Infrastructure Constraints |  | Step 4: Identify Land Conversion and BMP Placement Opportunities | [5 empty] | Step 5: Size BMP's and Compute Achieved Retention Volumes
| Update from 30% based on refined or revised design: Number and list each drainage area within the project limits of disturbance (LOD). Identify the sq. foot of drainage area contributing runoff from within LOD and from outside LOD. Identify the regulatory SWRv required for each drainage area. Provide cooresponding drainage area identifications on SMM. | [9 empty] | Use the numbered list of drainage areas to record water table, bedrock concerns, infiltration rate, and hotspot concerns within the project limits of disturbance (LOD). |  |  |  |  | On SMM, depict utlity and conveyance infrastructure to confirm/adjust opportuntities for land conversions and BMP's. Delineate areas of potential conflict, and areas without conflict, including areas where minimum depths for BMPs can not be met. Delineate trees (size, species, condition) and tree protection. |  | For land conversion and BMP opportunities alraedy defined at 30% ,and for new opportunities added, provide the area measurements below. Land Conversion and BMP surface areas within the LOD must be reflected in the SWRv computation - update those colums as necessary. Additional allowable BMP's such as ipervious surface disconnect, swales, and infiltration should also be considered. Describe reason for eliminated Land Conv./BMP locations | [5 empty] | Delineate the drainage area to the BMP locations and compute the ceiling runoff volume reaching them. Aggregate the total maximum possible BMP volume that can be handled by the BMP's at their locations.. |  |  |  | Compute and total the total maximum possible BMP capacity based on size of the facilities. Total the number of proposed trees meeting the required soil volume to be considered acceptable for retention volume. Total the maximum retention volume capacity of all facilities, and compare to the regulated volume. If a deficit exists, review BMP placements/sizes to determine if additional volume can be captured. | [9 empty] | Soil Boring Summary
Drainage Area ID | Contributing Area | [7 empty] | SWRv |  | Hydro Soil | Water Table | Bedrock | Infiltration | Hot Spot Concern | Preservation of Mature Trees which are in fair or better condition |  | Land Conversion Area |  | Bioretention Opportunity Areas |  | Permeable Pavement Opportunity Areas |  | BMP Drainage Area (total for all w-in DA - see separate sizing comps) |  | 1.7" (Ceiling) SRC Reaching All Proposed BMPs |  | Max. Storage Vol. Bioretention Based on Size (Total in DA - See separate sizing comps) | Max Storage Vol. Perm. Pav't Based on Size (Total in DA - See separate sizing comps) | Maximum "Other" Storage Vol- (Total in DA - See separate sizing comps) | No. of prop. trees meeting soil vol req't | Total Sv Practice -Maximum Retention Volume Achievable (BMP's and Trees) | Overage / (Deficit) Volume (as compared to SWRv) | Runoff Coefficient |  | Drainage Area ID | Hydro Soil | Bioretention Opportunity Areas | Permeable Pavement Opportunity Areas | Hot Spot Concern
| Paved w-in LOD | Compacted w-in LOD | Natural w-in LOD | Total w-in LOD | Paved outside LOD | Compacted outside LOD | Natural outside LOD | Total outside LOD | w-in LOD | outside LOD | Group | OK? | elev OK? | Rate | Found? |  |  | within | adj | within | adj | within | adj | within | adj (1) | within | adj (1) | [6 empty] | w-in LOD | Outside LOD |  | Group |  |  | Found? | Borings
| SF | SF | SF | SF | SF | SF | SF | SF | CF | CF | A, B, C, D or Urban Land | Y/N | Y/N | in-hr | Y/N | # of trees | Ex. Tree Volume Credit (CF) | SF | SF | SF | SF | SF | SF | SF | SF | CF | CF | CF | CF | CF | EA | CF | CF | (unitless) | (unitless) |  | A, B, C, D or Urban Land | SF | SF | Y/N | Each
57 | 6909.8804 | 170.3196 |  | 7080.2 | 1097 |  |  | 1097 | 660.6966 | 104.215 | A/D | [5 empty] | 0 | [14 empty] | 0 | -660.6966 | 0.93316 | 0.95 | 57 | A/D | 0 | 0
58 | 6688.8111 | 348.5889 |  | 7037.4 | 745 |  |  | 745 | 644.1518 | 70.775 | Urban Land |  | Y | 0.52 | N |  | 0 | 210 |  | 150 |  |  |  | 7037.4 | 745 | 912.5484 | 100.2646 | 153.75 |  |  |  | 153.75 | -490.4018 | 0.91533 | 0.95 | 58 | Urban Land | 150 | 0 | N | 1
61 | 6860 | 100 |  | 6960 | 120 | 2083 |  | 2203 | 654.2 | 63.475 | Urban Land |  | Y | 0.2 | N |  | 0 |  |  | 450 |  | 1290 |  | 6264 | 1982.7 | 834.105 | 80.9306 | 461.25 | 225.75 |  |  | 687 | 32.8 | 0.93994 | 0.28813 | 61 | Urban Land | 450 | 1290 | N | 2
68 | 5720 | 650 |  | 6370 | 3000 |  |  | 3000 | 559.65 | 285 | A/D | N | Y | 0.2 | N |  | 0 |  |  |  |  | 930 |  | 930 | 3000 | 115.7518 | 403.75 |  | 162.75 |  | 2 | 135.7518 | -423.8982 | 0.87857 | 0.95 | 68 | A/D | 0 | 930 | N | 1
82 | 6820 | 1440 |  | 8260 |  | 342 |  | 342 | 683.9 | 8.55 | D |  |  | NA | N | 2 | 40 |  |  |  |  | 1870 |  | 1870 | 342 | 219.342 | 12.1125 |  | 315 |  | 8 | 339.342 | -344.558 | 0.82797 | 0.25 | 82 | D | 0 | 1870 | N
86 | 8441.3196 | 240.1884 |  | 8681.508 |  |  |  |  | 807.9301 | 0 | A/D |  | Y | 0.1 | N |  | 0 |  |  | 225 |  |  |  | 5208.9048 |  | 686.7406 | 0 | 230.625 |  |  | 2 | 250.625 | -557.3051 | 0.93063 |  | 86 | A/D | 225 | 0 | N | 0.5
88 | 6116.8288 | 303.9152 |  | 6420.744 |  |  |  |  | 588.6966 | 0 | A/D |  | Y | 0.15 | N |  | 0 |  |  | 220 |  |  |  | 3210.372 |  | 416.9934 | 0 | 225.5 |  |  | 1 | 235.5 | -353.1966 | 0.91687 |  | 88 | A/D | 220 | 0 | N | 0.5
89 | 10684.6306 | 1224.6734 |  | 11909.304 |  |  |  |  | 1045.6567 | 0 | D |  |  | NA | N |  | 0 |  |  | 1650 |  |  |  | 6550.1172 |  | 814.7409 | 0 | 1691.25 |  |  | 3 | 844.7409 | -200.9159 | 0.87802 |  | 89 | D | 1650 | 0 | N
90 | 6682.104 |  |  | 6682.104 |  |  |  |  | 634.7999 | 0 | Urban Land | [5 empty] | 0 | [8 empty] | 0 | 0 |  |  |  | 3 | 30 | -604.7999 | 0.95 |  | 90 | Urban Land | 0 | 0
91 | 2796.552 |  |  | 2796.552 |  | 1469 |  | 1469 | 265.6724 | 36.725 | Urban Land | [5 empty] | 0 | [8 empty] | 0 | 0 |  |  |  | 2 | 20 | -245.6724 | 0.95 | 0.25 | 91 | Urban Land | 0 | 0
100 | 10500 | 150 |  | 10650 |  |  |  |  | 1001.25 | 0 | D |  |  | NA | N |  | 0 |  |  | 880 |  | 3900 |  | 7987.5 |  | 1063.8281 | 0 | 902 | 682.5 |  | 5 | 1113.8281 | 112.5781 | 0.94014 |  | 100 | D | 880 | 3900 | N
101 | 4560 | 200 |  | 4760 | 2716 | 4253 |  | 6969 | 438.2 | 364.345 | A/D |  | Y | 0.2 | N | 1 | 20 |  |  | 160 |  | 1350 |  | 3570 | 5226.75 | 465.5875 | 387.1166 | 164 | 236.25 |  | 1 | 430.25 | -7.95 | 0.92059 | 0.52281 | 101 | A/D | 160 | 1350 | N | 2
102 | 4300 | 150 |  | 4450 | 1755 | 2383 |  | 4138 | 412.25 | 226.3 | D |  |  | NA | N |  | 0 |  |  |  |  | 1750 |  | 1750 | 4138 | 229.6711 | 320.5917 | 0 | 306.25 |  | 4 | 269.6711 | -142.5789 | 0.9264 | 0.54688 | 102 | D | 0 | 1750 | N
103 | 4914.5089 | 100 |  | 5014.5089 | 1202 | 4281 |  | 5483 | 469.3783 | 221.215 | D |  |  | NA | N |  | 0 |  |  | 225 |  | 820 |  | 4513.058 | 4934.7 | 598.4574 | 282.0491 | 230.625 | 143.5 |  |  | 374.125 | -95.2533 | 0.93604 | 0.40346 | 103 | D | 225 | 820 | N
104 | 6043.4534 | 280 |  | 6323.4534 | 682 | 7897 |  | 8579 | 581.1281 | 262.215 | A/D |  | Y | 0.52 | N | 1 | 20 |  |  | 160 |  | 1190 |  | 1790 | 8579 | 233.0442 | 371.4713 | 164 | 208.25 |  |  | 253.0442 | -328.0839 | 0.919 | 0.30565 | 104 | A/D | 160 | 1190 | N | 2
108 | 8916.8322 | 800 |  | 9716.8322 | 170 | 1554 |  | 1724 | 867.0991 | 55 | A/D |  | Y | 0.08 | N | 1 | 20 | 240 |  | 255 |  | 1880 |  | 7773.4658 | 1724 | 982.7123 | 77.9167 | 261.375 | 329 |  | 1 | 620.375 | -246.7241 | 0.89237 | 0.31903 | 108 | A/D | 255 | 1880 | N | 3
109 | 4945.0619 | 216.7981 |  | 5161.86 | 270 |  |  | 270 | 475.2008 | 25.65 | D |  |  | NA | N |  | 0 |  |  |  |  | 980 |  | 980 | 270 | 127.81 | 36.3375 | 0 | 171.5 |  | 3 | 157.81 | -317.3909 | 0.9206 | 0.95 | 109 | D | 0 | 980 | N
112 | 9652.8495 | 980 |  | 10632.8495 | 1133 | 404 |  | 1537 | 941.5207 | 117.735 | D |  |  | NA | N |  | 0 |  |  | 420 |  | 2100 |  | 9569.5646 | 1537 | 1200.4389 | 166.7912 | 430.5 | 367.5 |  |  | 798 | -143.5207 | 0.88548 | 0.76601 | 112 | D | 420 | 2100 | N
113 | 4559.3315 |  |  | 4559.3315 | 320 | 3770 |  | 4090 | 433.1365 | 124.65 | D |  |  | NA | N |  | 0 |  |  | 480 |  | 1000 |  | 4103.3984 | 4090 | 552.249 | 176.5875 | 492 | 175 |  |  | 552.249 | 119.1125 | 0.95 | 0.30477 | 113 | D | 480 | 1000 | N
116 | 5845.9175 | 100 |  | 5945.9175 |  | 1550 |  | 1550 | 557.8622 | 38.75 | D |  |  | NA | N |  | 0 |  |  | 240 |  | 945 |  | 4459.4381 | 1162.5 | 592.7286 | 41.1719 | 246 | 165.375 |  | 1 | 421.375 | -136.4872 | 0.93823 | 0.25 | 116 | D | 240 | 945 | N
117 | 5484.9924 | 490 |  | 5974.9924 | 150 | 1337 |  | 1487 | 533.3243 | 47.675 | D |  |  | NA | N |  | 0 |  |  | 300 |  | 608 |  | 5676.2428 | 1412.65 | 717.7656 | 64.1626 | 307.5 | 106.4 |  |  | 413.9 | -119.4243 | 0.89259 | 0.32061 | 117 | D | 300 | 608 | N
118 | 3654.5577 | 700 |  | 4354.5577 | 1750 | 630 |  | 2380 | 364.683 | 182 | D |  |  | NA | N |  | 0 |  |  | 400 |  | 736 |  | 4136.8298 | 2261 | 490.8025 | 244.9417 | 410 | 128.8 |  |  | 490.8025 | 126.1195 | 0.83747 | 0.76471 | 118 | D | 400 | 736 | N
122 | 6241.981 | 783.407 |  | 7025.388 | 1460 |  |  | 1460 | 612.5734 | 138.7 | Urban Land |  | Y | 0.11 | N |  | 0 |  |  | 480 |  | 1776 |  | 6674.1186 | 1387 | 824.4217 | 186.6671 | 492 | 310.8 |  |  | 802.8 | 190.2266 | 0.87194 | 0.95 | 122 | Urban Land | 480 | 1776 | N | 3
123 | 6094.0396 | 522.7244 |  | 6616.764 | 2100 |  |  | 2100 | 592.0019 | 199.5 | Urban Land |  | Y | 0.3 | Y-Gas Station |  | 0 |  |  |  |  | 448 |  | 448 | 1260 | 56.7836 | 169.575 | 0 | 78.4 |  |  | 56.7836 | -535.2182 | 0.8947 | 0.95 | 123 | Urban Land | 0 | 448 | Y-Gas Station
124 | 5745.7012 |  |  | 5745.7012 | 1800 |  |  | 1800 | 545.8416 | 171 | Urban Land |  | Y | 0.25 | N |  | 0 |  |  | 300 |  | 800 |  | 5458.4162 | 1710 | 734.6118 | 230.1375 | 307.5 | 140 |  |  | 447.5 | -98.3416 | 0.95 | 0.95 | 124 | Urban Land | 300 | 800 | N | 2
125 | 9427.6407 |  |  | 9427.6407 |  |  |  |  | 895.6259 | 0 | Urban Land |  | Y | 0.12 | N |  | 0 |  |  | 480 |  | 760 |  | 8956.2587 |  | 1205.3631 | 0 | 492 | 133 |  |  | 625 | -270.6259 | 0.95 |  | 125 | Urban Land | 480 | 760 | N | 2
127 | 8094.1137 | 2400 |  | 10494.1137 |  |  |  |  | 828.9408 | 0 | Urban Land |  | Y | .0.08 | N | 1 | 20 |  |  |  | 1320 |  |  | 9444.7024 | 4400 | 1056.8995 | 0 | 1353 |  |  |  | 1076.8995 | 247.9587 | 0.78991 |  | 127 | Urban Land | 0 | 0 | N
128 | 5017.8681 | 3000 |  | 8017.8681 |  |  |  |  | 551.6975 | 0 | Urban Land | [5 empty] | 0 |  |  |  | 720 |  |  | 7216.0813 | 2400 | 703.4143 | 0 | 738 |  |  |  | 703.4143 | 151.7168 | 0.68808 |  | 128 | Urban Land | 0 | 0
129 | 5541.0716 | 600.8884 |  | 6141.96 |  |  |  |  | 541.424 | 0 | Urban Land |  | Y | 0.07 | N |  | 0 | [6 empty] | 5527.764 |  | 690.3156 | 0 |  |  |  |  | 0 | -541.424 | 0.88152 |  | 129 | Urban Land | 0 | 0 | N
130 | 5020 | 560 |  | 5580 | 4562 | 3981 |  | 8543 | 490.9 | 532.915 | Urban Land |  | Y | 0.4 | N | 1 | 20 |  |  | 300 |  | 1152 |  | 5022 | 7688.7 | 625.8975 | 679.4666 | 307.5 | 201.6 |  |  | 529.1 | 38.2 | 0.87975 | 0.6238 | 130 | Urban Land | 300 | 1152 | N | 2
131 | 5488.1556 | 318.3924 |  | 5806.548 | 705 |  |  | 705 | 529.3346 | 66.975 | Urban Land |  | Y | 0.08 | Y-Gas Station |  | 0 |  |  |  |  | 264 |  | 264 | 282 | 34.0945 | 37.9525 |  | 46.2 |  |  | 34.0945 | -495.2401 | 0.91162 | 0.95 | 131 | Urban Land | 0 | 264 | Y-Gas Station
132 | 3542.6825 | 495.3295 |  | 4038.012 | 635 |  |  | 635 | 348.9381 | 60.325 | Urban Land | [5 empty] | 0 | 495 | [7 empty] | 0 | 0 |  |  |  |  | 0 | -348.9381 | 0.86413 | 0.95 | 132 | Urban Land | 0 | 0
EX-61 | 2310 | 1400 |  | 3710 |  |  |  |  | 254.45 | 0 | D |  |  | NA | N | 1 | 20 |  |  | 350 |  | 770 |  | 2597 |  | 252.3296 | 0 | 358.75 | 147 |  |  | 272.3296 | 17.8796 | 0.68585 |  | EX-61 | D | 350 | 770 | N
|  |  | DATOTAL | 222346.1109 |  |  |  | 62306 | 19812.1148 | 3403.69 | [5 empty] | 8 | 160 |  |  | 8125 |  | 27319 | [8 empty] | 36 | 13140.0611 | -6672.0537 | [7 empty] | 21

## 90% Phase Sample
Project Name: |  | Minnesota Ave Great Street Test Case |  |  |  |  | Project No: |  |  |  | Check if in AWDZ: |  | Circle One: MS4 CSO |  |  | Permit No.: |  | Project Name: |  | Minnesota Ave Great Street Test Case |  |  |  | Proj. No: | 0
| Summary Data: 90%/Final Design Phase | [9 empty] | Instructions | [6 empty] | Summary Data: 90%/Final Design Phase
[8 empty] | Regulated Retention Volume (1.2"): | 19812.1148 | CF | Blocks in the worksheet that are not shaded are data entry fields for the designer. | [14 empty] | Regulated Retention Volume (1.2"): | 19812.1148 | CF
| Disturbance Area (ac.): |  |  | 5.1044 |  |  |  | Retention Volume retained: | 10077.0958 | CF | All shaded blocks are computations internal to the worksheet and should not be edited. | [6 empty] | Disturbance Area (ac.): |  |  | 5.1044 |  |  |  |  | Retention Volume retained: | 10077.0958 | CF
| No. of Drainage Areas: |  |  | 33 |  |  |  | Deficit: | 9735.019 | CF | [7 empty] | No. of Drainage Areas: |  |  | 33 |  |  |  |  | Deficit: | 9735.019 | CF
| Step 1: Drainage Area and Regulated Volumes | [9 empty] | Step 2: Consider Infiltration |  |  |  |  | Step 3: Evaluate Existing Infrastructure Constraints |  | Step 4: Identify Land Conversion and BMP Placement Opportunities | [5 empty] | Step 5: Size BMP's and Compute Achieved Retention Volumes
| Update from 65% based on refined or revised design: Number and list each drainage area within the project limits of disturbance (LOD). Identify the sq. foot of drainage area contributing runoff from within LOD and from outside LOD. Identify the regulatory SWRv required for each drainage area. Provide cooresponding drainage area identifications on SMM. | [9 empty] | Use the numbered list of drainage areas to record water table, bedrock concerns, infiltration rate, and hotspot concerns within the project limits of disturbance (LOD). |  |  |  |  | On SMM, depict utlity and conveyance infrastructure to confirm/adjust opportuntities for land conversions and BMP's. Delineate areas of potential conflict, and areas without conflict, including areas where minimum depths for BMPs can not be met. Delineate trees (size, species, condition) and tree protection. |  | For land conversion and BMP opportunities alraedy defined at 30% ,and for new opportunities added, provide the area measurements below. Land Conversion and BMP surface areas within the LOD must be reflected in the SWRv computation - update those colums as necessary. Additional allowable BMP's such as ipervious surface disconnect, swales, and infiltration should also be considered. Describe reason for eliminated Land Conv./BMP locations | [5 empty] | Delineate the drainage area to the BMP locations and compute the ceiling runoff volume reaching them. Aggregate the total maximum possible BMP volume that can be handled by the BMP's at their locations.. |  |  |  | Compute and total the total maximum possible BMP capacity based on size of the facilities. Total the number of proposed trees meeting the required soil volume to be considered acceptable for retention volume. Total the maximum retention volume capacity of all facilities, and compare to the regulated volume. If a deficit exists, review BMP placements/sizes to determine if additional volume can be captured.
Drainage Area ID | Contributing Area | [7 empty] | SWRv |  | Hydro Soil | Water Table | Bedrock | Infiltration | Hot Spot Concern | Preservation of Mature Trees which are in fair or better condition |  | Land Conversion Area |  | Bioretention Opportunity Areas |  | Permeable Pavement Opportunity Areas |  | BMP Drainage Area (total for all w-in DA - see separate sizing comps) |  | 1.7" (Ceiling) SRC Reaching All Proposed BMPs |  | Max. Storage Vol. Bioretention Based on Size (Total in DA - See separate sizing comps) | Max Storage Vol. Perm. Pav't Based on Size (Total in DA - See separate sizing comps) | Maximum "Other" Storage Vol- (Total in DA - See separate sizing comps) | No. of prop. trees meeting soil vol req't | Total Sv Practice -Maximum Retention Volume Achievable (BMP's and Trees) | Overage / (Deficit) Volume (as compared to SWRv) | Runoff Coefficient
| Paved w-in LOD | Compacted w-in LOD | Natural w-in LOD | Total w-in LOD | Paved outside LOD | Compacted outside LOD | Natural outside LOD | Total outside LOD | w-in LOD | outside LOD | Group | OK? | elev OK? | Rate | Found? |  |  | within | adj | within | adj | within | adj | within | adj (1) | within | adj (1) | [6 empty] | w-in LOD | Outside LOD
| SF | SF | SF | SF | SF | SF | SF | SF | CF | CF | A, B, C, D or Urban Land | Y/N | Y/N | in-hr | Y/N | # of trees | Ex. Tree Volume Credit (CF) | SF | SF | SF | SF | SF | SF | SF | SF | CF | CF | CF | CF | CF | EA | CF | CF | (unitless) | (unitless)
57 | 6909.8804 | 170.3196 |  | 7080.2 | 1097 |  |  | 1097 | 660.6966 | 104.215 | A/D | [5 empty] | 0 | [14 empty] | 0 | -660.6966 | 0.93316 | 0.95
58 | 6688.8111 | 348.5889 |  | 7037.4 | 745 |  |  | 745 | 644.1518 | 70.775 | Urban Land |  | Y | 0.52 | N |  | 0 | 210 |  | 150 |  |  |  | 7037.4 | 745 | 912.5484 | 100.2646 | 92.25 |  |  |  | 92.25 | -551.9018 | 0.91533 | 0.95
61 | 6860 | 100 |  | 6960 | 120 | 2083 |  | 2203 | 654.2 | 63.475 | Urban Land |  | Y | 0.2 | N |  | 0 |  |  | 0 |  | 1290 |  | 6264 | 1982.7 | 834.105 | 80.9306 | 0 | 225.75 |  |  | 225.75 | -428.45 | 0.93994 | 0.28813
68 | 5720 | 650 |  | 6370 | 3000 |  |  | 3000 | 559.65 | 285 | A/D | N | Y | 0.2 | N |  | 0 |  |  |  |  | 930 |  | 930 | 3000 | 115.7518 | 403.75 |  | 162.75 |  | 2 | 135.7518 | -423.8982 | 0.87857 | 0.95
82 | 6820 | 1440 |  | 8260 |  | 342 |  | 342 | 683.9 | 8.55 | D |  |  | NA | N | 2 | 40 |  |  |  |  | 1870 |  | 1870 | 342 | 219.342 | 12.1125 |  | 315 |  | 8 | 339.342 | -344.558 | 0.82797 | 0.25
86 | 8441.3196 | 240.1884 |  | 8681.508 |  |  |  |  | 807.9301 | 0 | A/D |  | Y | 0.1 | N |  | 0 |  |  | 225 |  |  |  | 5208.9048 |  | 686.7406 | 0 | 138.375 |  |  | 2 | 158.375 | -649.5551 | 0.93063
88 | 6116.8288 | 303.9152 |  | 6420.744 |  |  |  |  | 588.6966 | 0 | A/D |  | Y | 0.15 | N |  | 0 |  |  | 220 |  |  |  | 3210.372 |  | 416.9934 | 0 | 135.3 |  |  | 1 | 145.3 | -443.3966 | 0.91687
89 | 10684.6306 | 1224.6734 |  | 11909.304 |  |  |  |  | 1045.6567 | 0 | D |  |  | NA | N |  | 0 |  |  | 1000 |  |  |  | 6550.1172 |  | 488.8445 | 0 | 1025 |  |  | 3 | 518.8445 | -526.8122 | 0.87802
90 | 6682.104 |  |  | 6682.104 |  |  |  |  | 634.7999 | 0 | Urban Land | [5 empty] | 0 | [8 empty] | 0 | 0 |  |  |  | 3 | 30 | -604.7999 | 0.95
91 | 2796.552 |  |  | 2796.552 |  | 1469 |  | 1469 | 265.6724 | 36.725 | Urban Land | [5 empty] | 0 | [8 empty] | 0 | 0 |  |  |  | 2 | 20 | -245.6724 | 0.95 | 0.25
100 | 10500 | 150 |  | 10650 |  |  |  |  | 1001.25 | 0 | D |  |  | NA | N |  | 0 |  |  | 750 |  | 1500 |  | 7987.5 |  | 638.2969 | 0 | 768.75 | 682.5 |  | 5 | 688.2969 | -312.9531 | 0.94014
101 | 4560 | 200 |  | 4760 | 2716 | 4253 |  | 6969 | 438.2 | 364.345 | A/D |  | Y | 0.2 | N | 1 | 20 |  |  | 160 |  | 1350 |  | 3570 | 5226.75 | 2793.525 | 387.1166 | 98.4 | 236.25 |  | 1 | 364.65 | -73.55 | 0.92059 | 0.52281
102 | 4300 | 150 |  | 4450 | 1755 | 2383 |  | 4138 | 412.25 | 226.3 | D |  |  | NA | N |  | 0 |  |  |  |  | 1750 |  | 1750 | 4138 | 229.6711 | 320.5917 | 0 | 306.25 |  | 4 | 269.6711 | -142.5789 | 0.9264 | 0.54688
103 | 4914.5089 | 100 |  | 5014.5089 | 1202 | 4281 |  | 5483 | 469.3783 | 221.215 | D |  |  | NA | N |  | 0 |  |  | 225 |  | 820 |  | 4513.058 | 4934.7 | 598.4574 | 282.0491 | 138.375 | 143.5 |  |  | 281.875 | -187.5033 | 0.93604 | 0.40346
104 | 6043.4534 | 280 |  | 6323.4534 | 682 | 7897 |  | 8579 | 581.1281 | 262.215 | A/D |  | Y | 0.52 | N | 1 | 20 |  |  | 160 |  | 1190 |  | 1790 | 8579 | 139.8265 | 371.4713 | 164 | 208.25 |  |  | 159.8265 | -421.3016 | 0.919 | 0.30565
108 | 8916.8322 | 800 |  | 9716.8322 | 170 | 1554 |  | 1724 | 867.0991 | 55 | A/D |  | Y | 0.08 | N | 1 | 20 | 240 |  | 255 |  | 1880 |  | 7773.4658 | 1724 | 982.7123 | 77.9167 | 156.825 | 329 |  | 1 | 515.825 | -351.2741 | 0.89237 | 0.31903
109 | 4945.0619 | 216.7981 |  | 5161.86 | 270 |  |  | 270 | 475.2008 | 25.65 | D |  |  | NA | N |  | 0 |  |  |  |  | 980 |  | 980 | 270 | 127.81 | 36.3375 | 0 | 171.5 |  | 3 | 157.81 | -317.3909 | 0.9206 | 0.95
112 | 9652.8495 | 980 |  | 10632.8495 | 1133 | 404 |  | 1537 | 941.5207 | 117.735 | D |  |  | NA | N |  | 0 |  |  | 420 |  |  |  | 9569.5646 | 1537 | 1200.4389 | 166.7912 | 430.5 | 367.5 |  |  | 798 | -143.5207 | 0.88548 | 0.76601
113 | 4559.3315 |  |  | 4559.3315 | 320 | 3770 |  | 4090 | 433.1365 | 124.65 | D |  |  | NA | N |  | 0 |  |  | 480 |  | 1000 |  | 4103.3984 | 4090 | 552.249 | 176.5875 | 492 | 175 |  |  | 552.249 | 119.1125 | 0.95 | 0.30477
116 | 5845.9175 | 100 |  | 5945.9175 |  | 1550 |  | 1550 | 557.8622 | 38.75 | D |  |  | NA | N |  | 0 |  |  | 240 |  | 945 |  | 4459.4381 | 1162.5 | 592.7286 | 41.1719 | 246 | 165.375 |  | 1 | 421.375 | -136.4872 | 0.93823 | 0.25
117 | 5484.9924 | 490 |  | 5974.9924 | 150 | 1337 |  | 1487 | 533.3243 | 47.675 | D |  |  | NA | N |  | 0 |  |  | 300 |  | 608 |  | 5676.2428 | 1412.65 | 717.7656 | 64.1626 | 307.5 | 106.4 |  |  | 413.9 | -119.4243 | 0.89259 | 0.32061
118 | 3654.5577 | 700 |  | 4354.5577 | 1750 | 630 |  | 2380 | 364.683 | 182 | D |  |  | NA | N |  | 0 |  |  | 400 |  | 736 |  | 4136.8298 | 2261 | 490.8025 | 244.9417 | 410 | 128.8 |  |  | 490.8025 | 126.1195 | 0.83747 | 0.76471
122 | 6241.981 | 783.407 |  | 7025.388 | 1460 |  |  | 1460 | 612.5734 | 138.7 | Urban Land |  | Y | 0.11 | N |  | 0 |  |  | 480 |  | 1776 |  | 6674.1186 | 1387 | 824.4217 | 186.6671 | 492 | 310.8 |  |  | 802.8 | 190.2266 | 0.87194 | 0.95
123 | 6094.0396 | 522.7244 |  | 6616.764 | 2100 |  |  | 2100 | 592.0019 | 199.5 | Urban Land |  | Y | 0.3 | Y-Gas Station |  | 0 |  |  |  |  | 448 |  | 448 | 1260 | 56.7836 | 169.575 | 0 | 78.4 |  |  | 56.7836 | -535.2182 | 0.8947 | 0.95
124 | 5745.7012 |  |  | 5745.7012 | 1800 |  |  | 1800 | 545.8416 | 171 | Urban Land |  | Y | 0.25 | N |  | 0 |  |  | 300 |  | 800 |  | 5458.4162 | 1710 | 734.6118 | 230.1375 | 307.5 | 140 |  |  | 447.5 | -98.3416 | 0.95 | 0.95
125 | 9427.6407 |  |  | 9427.6407 |  |  |  |  | 895.6259 | 0 | Urban Land |  | Y | 0.12 | N |  | 0 |  |  | 100 |  | 760 |  | 8956.2587 |  | 1205.3631 | 0 | 102.5 | 133 |  |  | 235.5 | -660.1259 | 0.95
127 | 8094.1137 | 2400 |  | 10494.1137 |  |  |  |  | 828.9408 | 0 | Urban Land |  | Y | .0.08 | N | 1 | 20 |  |  |  | 1320 |  |  | 9444.7024 | 4400 | 634.1397 | 0 | 1353 |  |  |  | 654.1397 | -174.8011 | 0.78991
128 | 5017.8681 | 3000 |  | 8017.8681 |  |  |  |  | 551.6975 | 0 | Urban Land | [5 empty] | 0 |  |  |  | 720 |  |  | 7216.0813 | 2400 | 422.0486 | 0 | 738 |  |  |  | 422.0486 | -129.6489 | 0.68808
129 | 5541.0716 | 600.8884 |  | 6141.96 |  |  |  |  | 541.424 | 0 | Urban Land |  | Y | 0.07 | N |  | 0 | [6 empty] | 5527.764 |  | 690.3156 | 0 |  |  |  |  | 0 | -541.424 | 0.88152
130 | 5020 | 560 |  | 5580 | 4562 | 3981 |  | 8543 | 490.9 | 532.915 | Urban Land |  | Y | 0.4 | N | 1 | 20 |  |  | 300 |  | 1152 |  | 5022 | 7688.7 | 625.8975 | 679.4666 | 184.5 | 201.6 |  |  | 406.1 | -84.8 | 0.87975 | 0.6238
131 | 5488.1556 | 318.3924 |  | 5806.548 | 705 |  |  | 705 | 529.3346 | 66.975 | Urban Land |  | Y | 0.08 | Y-Gas Station |  | 0 | [6 empty] | 0 | 282 | 0 | 37.9525 |  | 46.2 |  |  | 0 | -529.3346 | 0.91162 | 0.95
132 | 3542.6825 | 495.3295 |  | 4038.012 | 635 |  |  | 635 | 348.9381 | 60.325 | Urban Land | [5 empty] | 0 | 495 | [7 empty] | 0 | 0 |  |  |  |  | 0 | -348.9381 | 0.86413 | 0.95
EX-61 | 2310 | 1400 |  | 3710 |  |  |  |  | 254.45 | 0 | D |  |  | NA | N | 1 | 20 |  |  | 350 |  |  |  | 2597 |  | 252.3296 | 0 | 358.75 | 147 |  |  | 272.3296 | 17.8796 | 0.68585
|  |  | DATOTAL | 222346.1109 |  |  |  | 62306 | 19812.1148 | 3403.69 | [5 empty] | 8 | 160 | [14 empty] | 10077.0958 | -9735.019